## INSTRUCTIONS
TESTING OF INDUSTRIAL AND INSTITUTIONAL LAUNDRY DETERGENTS | Hand Dishwashing Detergents
Aim | this excelsheet provides a prood show compliance with the criteiron "FITNESS FOR USE" of Hand Dishwashing Detergents
Content of the sheet | "testing conditions" include the values of the testing and condition of the test
"results" shows a statistical treatment of the data
How to fill in? | salmon cells should be filled in by the applicant.

## testing conditions
LABORATORY TEST
Name of the lab:
| REQUIREMENTS | yes | no | comments
1 | is it possible for the CB in charge of the application to monitor the performance of the test?
2 | has the CB in charge of the application access to all the data of the product? |  |  | type of information provided (eg technical sheet)
3 | were the samples made anomymous to the test lab?
4 | does the lab meet the general requirements of EN ISO 17025 or equivalent? |  |  | write the standard met
5 | has the lab a quality control system? |  |  | describe the quality control system
TESTING CONDITIONS
which crokery were used, if any?
is the test done by hand-washing or by mechanical washing?
which is the saturation point?
water hardness for the recommended dosage
If needed: not all the requirements in the initial 5 testing are fulfilled.
Testing product
|  | 1 | 2 | 3 | 4 | 5 | 6 | 7 | 8 | 9 | 10
Water parameters
water temperature
volume of water
water hardness
Reference product (if other as included in the protocol)
Formulation
Dosage
Soiling
| soiling tested (soil 1 or soil 2) | 18 | 17 | 17 | 17 | 16 | 18 | 17 | 17 | 17 | 16
| soiling tested (soil 1 or soil 2) | 16 | 16 | 16 | 17 | 15 | 16 | 16 | 16 | 17 | 15
quantity of soiling applied (soil 1 or soil 2)
quantity of soiling applied (soil 1 or soil 2)
Room
temperature of the room
humidity of the room
Reference product
|  | 1 | 2 | 3 | 4 | 5 | 6 | 7 | 8 | 9 | 10
Water parameters
water temperature
volume of water
water hardness
Reference product (if other as included in the protocol)
Formulation
Dosage
Soiling
| soiling tested (soil 1 or soil 2) | 15 | 15 | 16 | 16 | 15 | 15 | 15 | 16 | 16 | 15
| soiling tested (soil 1 or soil 2) | 17 | 17 | 16 | 16 | 16 | 17 | 17 | 16 | 16 | 16
quantity of soiling applied (soil 1 or soil 2)
quantity of soiling applied (soil 1 or soil 2)
Room
temperature of the room
humidity of the room

## results
Values obtained (number of plates)
number experiments
product | test product 1 | reference 1 | test product2 | reference 2
dosage
test 1 | 18 | 15 | 16 | 17
test 2 | 17 | 15 | 16 | 17
test 3 | 17 | 16 | 16 | 16
test 4 | 17 | 16 | 17 | 16
test 5 | 16 | 15 | 15 | 16
mean value | 17 | 15.4 | 16 | 16.4
Apply a ANOVA single factor analysis ( calculated with the add-in of microsoft and selecting significance level : 95% (alpha: 0.05)
Anova: Single Factor
SUMMARY
Groups | Count | Sum | Average | Variance
Column 1 | 5 | 85 | 17 | 0.5
Column 2 | 5 | 77 | 15.4 | 0.3
Column 3 | 5 | 80 | 16 | 0.5
Column 4 | 5 | 82 | 16.4 | 0.3
ANOVA
Source of Variation | SS | df | MS | F | P-value | F crit
Between Groups | 6.8 | 3 | 2.2667 | 5.6667 | 0.0076841 | 3.2389
Within Groups | 6.4 | 16 | 0.4
Total | 13.2 | 19
if F > Fcrit the initial hypothesis (Ho) is rejected